## wc hadoop-pmr
India,8workers,1woker/node, 128MB chunk, 8 reduces,varying input data size(GB)
Hadoop
default replication factor - 2
shuffle starts after map phase
Setup-load data time
Input data | Setup | Map | Shuffle | Reduce | total | stderr for total
1 | 36.7063 | 81.6667 | 14.6667 | 31.3333 | 164.373 | 4.1263
2 | 70.243 | 156.5 | 55 | 27 | 308.743 | 5.4184
4 | 140.555 | 304 | 115.5 | 32 | 592.055 | 3.6905
8 | 267.8733 | 596.3333 | 212.3333 | 66.3333 | 1142.8733 | 11.1126
16 | 684.238 | 1541.6667 | 560.3333 | 143 | 2929.238 | 69.652
Local-PMR
Input data | Setup | Map | Shuffle | Reduce | total | Data transferred between map and reduce phase | stderr for total
1 | 13.2253 | 70.464 | 0.12367 | 55.154 | 138.967 | 1972.7977 | 3.9538
2 | 43.6383 | 140.7003 | 0.294 | 107.6173 | 292.25 | 3945.5955 | 9.3329
4 | 64.72 | 275.648 | 0.575 | 214.5263 | 555.4693 | 7891.191 | 29.3656
8 | 154.9813 | 541.9667 | 1.2027 | 438.9843 | 1137.135 | 15782.382 | 45.9102
16 | 473.4563 | 1087.4867 | 3.47 | 873.0477 | 2437.4607 | 31564.765 | 22.8455
DMR
16GB wordcount , local mr, 8 workers, 128MB chunk
| 1 | 2 | 4 | 8 | 16 |  |  | Setup | Map | Shuffle | Reduce | Total
Hadoop MR | 164.373 | 308.743 | 592.055 | 1142.8733 | 2208.0443 |  | Hadoop MR | 684.238 | 1541.6667 | 560.3333 | 143 | 2929.238
PMR | 138.967 | 292.25 | 555.4693 | 1137.135 | 2123.8213 |  | PMR | 473.4563 | 1087.4867 | 3.47 | 873.0477 | 2437.4607
[7 empty] | stderr for hmr | 33.9931 | 47.1125 | 50.1154 | 70.5691 | 69.652
[7 empty] | stderr ofr pmr | 127.5738 | 42.942 | 1.6606 | 10.8553 | 22.8455

## 2 machines
Machines used India, hotel
Workers | 32
Type of MR | Local-PMR for jon's DMR and distibuted-PMR.
chunk | 2500000 lines which is 625000 sequences
20GB divided into 10GB on india, 10GB hotel
Local-PMR on India | Local-PMR on Hotel | Time taken to transfer 3120MB from India->hotel | Combine LMR on 6120 MB | tts | effective data transfer involved in MB
1996.0322 | 1742.824 | 71.7241 | 637.4251 | 2705.1814 |  |  | 1. if its reduce intensive , then it takes more time.
1960.2947 | 1813.597 | 71.7241 | 649.3217 | 2681.3406 | 3120
1875.371 | 1738.235 | 71.7241 | 623.2304 | 2570.3256 |  |  | 2. it is forced to move the data to location where data transfer is high..
3. With efficient file transfer protocols, pilot-DMR proves to be better.
10GB
Chunk | Map | shuffletime | reduce phase | tts | effective data transfer involved in MB | Total intermediate data produced in MB
131.655 | 1542.21 | 420 | 242.78 | 2336.645 | 1248 | 19100
152.295 | 1441.11 | 423 | 239.64 | 2256.045
134.36 | 1446.79 | 424 | 240.34 | 2245.49
Local-PMR on India | Local-PMR on Hotel | Time taken to transfer 5932 MB from India->hotel | Combine LMR on (5932*2) MB | tts | effective data transfer involved in MB
3175.59 | 2914.926 | 136.3678 | 1254.23 | 4566.1878 | 5932
3172.66 | 2837.656 | 136.3678 | 1263.34 | 4572.3678
3064.2 | 2869.021 | 136.3678 | 1247.343 | 4447.9108
20GB
Chunk | Map | shuffletime | reduce phase | tts | effective data transfer involved in MB | Total intermediate data produced in MB
253.24 | 2759.67 | 843 | 415.92 | 4271.83 | 2487 | 36912
260.43 | 2768.13 | 840 | 404.53 | 4273.09
264.32 | 2668.96 | 846 | 395.24 | 4174.52
|  | 18 minutes | 14 mintues remote |  | 4 minutes local
Local-PMR on India | Local-PMR on Hotel | Time taken to transfer 5952 MB from India->hotel | Combine LMR on (5952*2) MB | tts | effective data transfer involved in MB
6208.59 | 5862 | 136.8276 | 1267.21 | 7612.6276
6234.846 | 5863.413 | 136.8276 | 1250.36 | 7622.0336 | 5952
6163.445 | 5811.295 | 136.8276 | 1285.31 | 7585.5826
40GB
Chunk | Map | shuffletime | reduce phase | tts | effective data transfer involved in MB
553 | 4859.67 | 1743 | 795.92 | 7951.59
560 | 4790.34 | 1680 | 764.53 | 7794.87
551.5 | 4798.96 | 1740 | 815.24 | 7905.7

## 10GB
|  | A | 10GB | Local-PMR
| DMR |  |  |  | Transfer 3120MB using SCP |  | Local PMR on 6240MB
|  | B | 10GB | Local-PMR
[6 empty] | 4.5 LOCAL | negligible file transfer time
|  | A | 10GB | Map | 9GB | 4.5 to B | 4.5 has to be distributed to 8 reduces on B
PMR
|  | B | 10GB | Map | 9GB | 4.5 to A | 4.5 has to be distiuted to 8 reduces on A
[6 empty] | 4.5 to LOCAL | negligible file transfer time
Input data | Machines |  | Local Data in MB transferred | Remote Data in MB transferred | Distribution of data to each Reduce
10GB | India | 9262 | 1109 | 1106 | 2215
|  |  | 1139 | 1132 | 2271
|  |  | 1162 | 1160 | 2322
|  |  | 1189 | 1206 | 2395
[6 empty] | 19100 | MB | exchanged.
|  |  | 1114 | 1107 | 2349
| Hotel | 9838 | 1141 | 1158 | 2427
|  |  | 1144 | 1150 | 2422
|  |  | 1264 | 1248 | 2640
Actual data transfer time is 610 seconcds.. But local data transfer is considered as negligible..
|  | Local data | <1minute | remote data distribution= 7mins
Input Data | Machines | Intermdiate data generated in MB | Local Data in MB transferred | Remote Data in MB transferred | Time taken to transfer local data | Distribution of data to each Reduce | Average reduce data | Total data exchanged is |  | effective data transfer in MB
10GB | India | 9262 | 4599 | 4604 | <1sec | 7 | 2300.75 | 9267 | PMR | 1248
10GB | Hotel | 9838 | 4663 | 4663 | <1sec | 7 | 2459.5
[9 empty] | DMR | 3120

## 20GB
Input Data | Machines | Intermdiate data generated in MB | Local Data in MB transferred | Remote Data in MB transferred to | Time taken to transfer local data | time taken to distribute data to remote machines | Total data exchanged is |  | effective data transfer in MB
20GB | India | 18468 | 9172 | 9184 | <1min | 14mins | 18456 | PMR | 2487
20GB | Hotel | 18468 | 9284 | 9296 | <1min | 14mins | 18456
[8 empty] | DMR | 5965
Input data | Machines |  | Local Data in MB transferred within India | Remote Data in MB transferred to India | Distribution of data to each Reduce
20GB | India | 18468 | 2209 | 2205 | 4434
|  |  | 2374 | 2405 | 4799
|  |  | 2318 | 2313 | 4651
|  |  | 2271 | 2261 | 4552
|  |  | <1minute | 14minutes | in 14 minutes
|  |  | 2218 | 2207 | 4553
| Hotel | 18468 | 2274 | 2308 | 4710
|  |  | 2277 | 2294 | 4699
|  |  | 2515 | 2487 | 5130

## 40GB
Input Data | Machines | Intermdiate data generated in MB | Local Data in MB transferred | Remote Data in MB transferred to | Time taken to transfer local data | time taken to distribute data to remote machines | Total data exchanged is |  | effective data transfer in MB
40GB | India | 36454.269 | 17462 | 17233 | <1min | 29mins | 34978 | PMR | 4425
40GB | Hotel | 36454.269 | 17516 | 17123 | <1min | 29mins | 34978
[8 empty] | DMR | 5952
Input data | Machines |  | Local Data in MB transferred within India | Remote Data in MB transferred to India | Distribution of data to each Reduce
20GB | India | 18468 | 4211 | 4216 | 8427
|  |  | 4743 | 4425 | 9168
|  |  | 4381 | 4331 | 8712
|  |  | 4127 | 4261 | 8388
|  |  | <1minute | 29minutes | in 29 minutes
|  |  | 4224 | 4229 | 8453
| Hotel | 18468 | 4740 | 4328 | 9068
|  |  | 4387 | 4329 | 8716
|  |  | 4165 | 4237 | 8402