## Sheet1
Varying the Number of Read Files |  | Cyder 12 core, RAM 64GB | Painter 4 core, RAM 4 GB | Painter 4 core, RAM 4 GB | QB 8 core, RAM 8 GB
Type | Number of Index Files | Size of all Index files(GB) | Number of Read files | Size of each Read files(GB) | Time to process 1 Read file(Sec) | Time to Process all Read files | Machine used | Number of threads | Total Number of cores | Number of nodes | ~ Time For all Read files
Human Chromosome 21 | 40 | 1.9 | 4 | 2.3 | 36942 |  | Painter | 4 | 4 | 1 | 147768
Human Chromosome 21 | 40 | 1.9 | 8 | 1.2 | 18603 |  | Painter | 4 | 4 | 1 | 148824
Human Chromosome 21 | 40 | 1.9 | 12 | 0.732 | 11916 |  | Painter | 4 | 4 | 1 | 142992
Human Chromosome 21 | 40 | 1.9 | 37 | 0.229 | 3841 |  | Painter | 4 | 4 | 1 | 142117
Varying the Number of Read Files with different number of Index files
Type | Number of Index Files | Size of all Index files(GB) | Number of Read files | Size of each Read files(GB) | Time to process 1 Read file(Sec) | Time to Process all Read files | Machine used | Number of threads | Total Number of cores | Number of nodes | ~ Time For all Read files
Human Chromosome 21 | 10 | 1.9 | 4 | 2.3 | 8810 |  | Poseidon | 4 | 4 | 1 | 35240
Human Chromosome 21 | 10 | 1.9 | 8 | 1.2 | 4428 |  | Poseidon | 4 | 4 | 1 | 35424
Human Chromosome 21 | 10 | 1.9 | 12 | 0.732 | 2855 |  | Poseidon | 4 | 4 | 1 | 34260
Human Chromosome 21 | 10 | 1.9 | 37 | 0.229 | 936 |  | Painter | 4 | 4 | 1
Varying the Number of threads
Type | Number of Index Files | Size of all Index files(GB) | Number of Read files | Size of each Read files(GB) | Time to process 1 Read file (seconds) | Time to Process all Read files | Machine used | Number of threads | Total Number of cores | Number of nodes
Human Chromosome 21 | 40 | 1.9 | 37 | 0.229 | 3539 |  | Cyder | 1 | 12 | 1
Human Chromosome 21 | 40 | 1.9 | 37 | 0.229 | 2908 |  | Cyder | 4 | 12 | 1
Human Chromosome 21 | 40 | 1.9 | 37 | 0.229 | 2834 |  | Cyder | 8 | 12 | 1
Human Chromosome 21 | 40 | 1.9 | 37 | 0.229 | 2718 |  | Cyder | 12 | 12 | 1
Human Chromosome 21 | 40 | 1.9 | 37 | 0.229 | 2716 |  | Cyder | 16 | 12 | 1
Human Chromosome 21 | 40 | 1.9 | 37 | 0.229 | 2725 |  | Cyder | 20 | 12 | 1
Human Chromosome 21 | 40 | 1.9 | 37 | 0.229 | 2715 |  | Cyder | 32 | 12 | 1
Human Chromosome 21 | 40 | 1.9 | 8 | 1.2 | 13996 |  | Cyder | 4 | 12 | 1
Human Chromosome 21 | 40 | 1.9 | 8 | 1.2 | 13583 |  | Cyder | 8 | 12 | 1
Human Chromosome 21 | 40 | 1.9 | 8 | 1.2 | 12960 |  | Cyder | 12 | 12 | 1
Human Chromosome 21 | 40 | 1.9 | 8 | 1.2 | 12881 |  | Cyder | 16 | 12 | 1
B.glumae | 40 | 0.435 | 5 | 1 | 8247 |  | cyder | 4 | 12
B.glumae | 40 | 0.435 | 5 | 1 | 7740 |  | cyder | 8 | 12
B.glumae | 40 | 0.435 | 5 | 1 | 7515 |  | cyder | 12 | 12
Understanding I/O
Type | Number of Index Files | Size of all Index files(GB) | Number of Read files | Size of each Read files(GB) | Time to process Read file (seconds) | Time to Process all Read files | Machine used | Number of threads | Total Number of cores | Number of bfast matches for this test | Number of cores/bfast-match
Human Chromosome 21 | 40 | 1.9 | 4 | 2.3 | 36942 |  | painter | 4 | 4 | 1 | 4
Human Chromosome 21 | 40 | 1.9 | 8 | 1.2 | 19618 |  | painter | 2 | 4 | 2 | 2
Human Chromosome 21 | 40 | 1.9 | 16 | 0.732 | 28299 |  | painter | 1 | 4 | 4 | 1
Human Chromosome 21 | 40 | 1.9 | 16 | 0.732 | 25215 |  | painter | 4 | 4 | 4 | 1
LONI- BigJob
Type | Number of Index Files | Size of all Index files(GB) | Number of Read files | Size of each Read files(GB) | Time to process Read file (seconds) | Time to Process all Read files | Machine used | Number of threads/Bfast-Match | Total Number of cores | Number of nodes | Number of cores/bfast-match | Output size(MB)
Human Chromosome 21 | 40 | 1.9 | 40 | 0.209 |  | 3966 | QB | 2 | 80 | 10 | 2 | 105
Human Chromosome 21 | 40 | 1.9 | 20 | 0.435 |  | 8031 | QB | 2 | 40 | 5 | 2
Human Chromosome 21 | 40 | 1.9 | 40 | 0.209 |  | 25807 | Painter | 2 | 12 | 3 | 2
Human Chromosome 21 | 40 | 1.9 | 20 | 0.435 |  | 23872 | Painter | 2 | 12 | 3 | 2
Human Chromosome 21 | 40 | 1.9 | 40 | 0.209 |  |  | QB | 2 | 16 | 2 | 2
Human Chromosome 21 | 40 | 1.9 | 20 | 0.435 |  |  | QB | 2 | 16 | 2 | 2
Human Chromosome 21 | 10 | 1.9 | 40 | 0.209 |  | 7337 | Painter | 2 | 12 | 3 | 2
Human Chromosome 21 | 10 | 1.9 | 20 | 0.435 |  |  | Painter | 2 | 12 | 3 | 2
Euca-Bigjob
Type | Number of Index Files | Size of all Index files(GB) | Number of Read files | Size of each Read files(GB) | Time to process Read file (seconds) | Time to Process 4 Read files | Machine used | Number of threads/Bfast-Match | Total Number of cores | Number of nodes | Number of cores/bfast-match | Number of VM's | Boot time VM's
Human Chromosome 21 | 40 | 1.9 | 40 | 0.229 | 3468 |  | Sierra-Euca | 2 | 2 | 0 | 2 | m1.large 1
Human Chromosome 21 | 40 | 1.9 | 20 | 0.435 |  |  | Sierra-Euca | 2 | 2 | 0 | 2 | m1.large 20
Human Chromosome 21 | 10 | 1.9 | 40 | 0.229 | 907 | 980 | India-Euca | 2 | 2 | 0 | 2 | m1.large 4
Human Chromosome 21 | 10 | 1.9 | 40 | 0.229 |  | 1080 | India-Euca | 2 | 2 | 0 | 2 | c1x.large 1
LONI-EUCA BigJob
Type | Number of Index Files | Size of all Index files(GB) | Number of Read files | Size of each Read files(GB) | Time to process Read file (seconds) | Time to Process all Read files | Machine used | Number of threads/Bfast-Match | Total Number of cores | Number of nodes | Number of cores/bfast-match | Number of VM's
Human Chromosome 21 | 40 | 1.9 | 40 | 0.209 |  |  | painter-Euca | 2 | 80 | 10 |  | m1.xlarge 20
Human Chromosome 21 | 40 | 1.9 | 20 | 0.435 |  |  | painter-Euca | 2 | 80 | 6 |  | m1.xlarge 10
Disk Space Required
Type | Nmber index file masks(Nm) | Number of Index Files with -d(0,1) (NI) | Size of all Index files(GB)(SI) | Number of Read files(NR) | Size of each Read files(GB)(SR) | Each temp file size(GB)(ST) | App. Max Disk space required(GB)(MDS) |  | App disk space for 1 Read(GB) |  | NM*ST*NR + (4^d*)*ST*NR + NR*ST + NR *ST
Human Chromosome 21 | 10 | 10*(4^0)=10 | 1.9 | 40 | 0.209 | 0.105 | 52.4 | NR *ST *(NM + (4^d)+ 2) | 1.2
Human Chromosome 21 | 10 | 10*(4^1)=40 | 1.9 | 40 | 0.209 | 0.105 | 67 | NR *ST *(NM + (4^d)+ 2) | 1.6
Human Chromosome 21 | 10 | 10*(4^1)=40 | 1.9 | 20 | 0.435 | 0.22 | 70 | NR *ST *(NM + (4^d)+ 2) | 1.6
B.glumae | 10 | 10*(4^1)=40 | 0.435 | 4 | 1 | 0.2 | 20 | NR *ST *(NM + (4^d)+ 2)
Different Genomes
Type | Number of Index Files | Size of all Index files(GB) | Number of Read files | Size of each Read files(GB) | Time to process 1 Read file(Sec) | Time to Process all Read files | Machine used | Number of threads | Total Number of cores | Number of nodes
B.glumae | 40 | 0.439 | 5 | 1 | 7464 |  | cyder | 12 | 12 | 1
Human Chromosome 21 | 40 | 1.9 | 5 | 1.2 | 12960 |  | cyder | 12 | 12 | 1
Different Genome Sizes
Type | Number of Index Files | Size of all Index files(GB) | Number of Read files | Size of each Read files(GB) | Time to process 1 Read file(Sec) | Time to Process all Read files | Machine used | Number of threads | Total Number of cores | Number of nodes
Human Chromosome 21 | 10 | 1.9 | 37 | 0.229 | 662 |  | Cyder | 12 | 12 | 1
Human Chromosome 21 | 10 | 3.3 | 37 | 0.229 | 676 |  | Cyder | 12 | 12 | 1
Users can make use of a maximum of 50 nodes on India and 21 nodes on Sierra with the current setup.
AVAILABILITYZONE india 149.165.146.135
AVAILABILITYZONE ¦- vm types free / max cpu ram disk
AVAILABILITYZONE ¦- m1.small 0400 / 0400 1 512 5
AVAILABILITYZONE ¦- c1.medium 0400 / 0400 1 1024 7
AVAILABILITYZONE ¦- m1.large 0200 / 0200 2 6000 10
AVAILABILITYZONE ¦- m1.xlarge 0100 / 0100 2 12000 10
AVAILABILITYZONE ¦- c1.xlarge 0050 / 0050 8 20000 10
AVAILABILITYZONE sierra 198.202.120.90
AVAILABILITYZONE ¦- vm types free / max cpu ram disk
AVAILABILITYZONE ¦- m1.small 0160 / 0160 1 512 5
AVAILABILITYZONE ¦- c1.medium 0160 / 0160 1 1024 7
AVAILABILITYZONE ¦- m1.large 0080 / 0080 2 6000 10
AVAILABILITYZONE ¦- m1.xlarge 0040 / 0040 2 12000 10
AVAILABILITYZONE ¦- c1.xlarge 0020 / 0020 8 30000 10l